## Forest FES-Wave (hidden)
Language:
English
[19 empty] | Number of hooks |  |  |  |  | 14
in curtain needed
FES-wave
[19 empty] | Number of |  |  |  |  | 12
carriers needed**
V2.6.3
Track type = |  | FMS (Shuttle) | [16 empty] | Curtain stacking |  |  |  |  | 32 |  | cm
in open position
Track size in cm = |  | 100 | [16 empty] | (minimal)
Type of Carrier = |  | Easywave | [16 empty] | Total tape length |  |  |  |  | ± 224 |  | cm
required
Carrier distance = |  | 8 cm (60%)
One-way draw <> |  | One-way draw | [16 empty] | Curtain fullness |  |  |  |  | 224 |  | %
Center closing =
Master type = |  | Steel
Total depth of the curtain:
[19 empty] | - | In closed position |  |  |  | ± 13 |  | cm
[19 empty] | - | With open position |  |  |  | ± 16 |  | cm
Distance between |  | 16
hooks in cm* =
[9 empty] | 1 |  | ... |  | ... |  | ... |  | ... |  | ... |  | 13 |  | 14
* In combination with 'Easyflex hook fitter 9900000017'.
** Includes carriers that are placed inside master carriers.
*** Always measured from the left side, only for hand operated curtains.
- Product tolerances are calculated in the final results.
- No rights can be derived from this calculation tool.
ALLE MATEN IN CM |  |  | Rail nummer geselecteerd |  |  | Motor / handbediend / koord | Off-set Assymtrisch gordijn | Afbeelding type | Type eindstop |  | Type retourpoelie | Wel(1) / Niet(0) keuze voorloper | Type Voorloper
Motorpoelie
[17 empty] | Totale lengte poelie |  | Zaagmaat |  | Extra haken nodig bij de poelie
[9 empty] | Motor | Retour |  |  |  | Keuze
Naam rail | [13 empty] | Glijders
[14 empty] | A | B | C
Waarden van geslecteerde rail |  |  | 1 |  |  | 1 | 0 | 1 | 1 | 0 | 1 | 1 | 1 | 1 | 1 | 0 | 8.5 | 0 | 6.5 | 0 | 1 | 0
FMS (Shuttle) |  |  | 1 | 1 |  | 1 | 0 | 1 | 1 |  | 1 | 1 | 1 | 1 | 1 |  | 8.5 |  | 6.5 |  | 1
FMS Plus |  |  | 2 | 0 |  | 1 | 0 |  | 1 |  | 5 |  | 2 | 1 | 1 |  | 6.8 |  | 5.3 |  | 1
FMS Plus Recess |  |  | 3 | 0 |  | 1 | 0 |  | 1 |  | 5 |  | 2 | 1 | 1 |  | 7.75 |  | 6.25 |  | 1
MRS |  |  | 4 | 0 |  | 1 | 0 |  | 1 |  |  | 1 | 1 | 1 | 1 |  | 12 |  | 12 |  | 2
CCS |  |  | 5 | 0 |  | 3 | 0 |  | 1 |  | 4 |  | 3 | 1 | 1 |  | 5.6 |  | 4 |  | 1 | [6 empty] | Lengte wavekoord |  |  |  |  | A | Verschuiving Rail afbeeldingen | [6 empty] | Totale lengte met arm | lengte karretje dat door het loopvlak gaat |  | start koord vanuit voorkant voorloper |  | Extra haken nodig aan voorloper | [6 empty] | 100 | 100 |  | Lengte totale rail | [6 empty] | Ingevulde waarden
CRS Corded |  |  | 6 | 0 |  | 3 | 0 |  | 1 |  |  |  | 3 | 1 | 1 |  | 5.5 |  | 5.5 |  | 1 | [7 empty] | 3 | 7.913 |  |  |  | 1 | Verschuiving naar Rail | [17 empty] | 100 | 100 |  | … |  | Enkelpakket |  |  |  |  | Type rail | FMS (Shuttle) |  |  |  | Rij 58
CRS 20 |  |  | 7 | 0 |  | 2 | 1 |  | 2 |  |  |  |  | 1 | 1 |  | 2.5 |  | 0.2 |  | 0 | [6 empty] | 1 | 0 | 5.455 |  |  |  | 1 | Verschuiving in Rail type | [17 empty] | 100 | 100 |  | Offset |  | 0 |  | cm |  |  | Lengte rail | 100 | [13 empty] | Choosen language | 1 | 2 | 3 | 4
CRS 28 |  |  | 8 | 0 |  | 2 | 1 |  | 2 |  |  |  |  | 1 | 1 | 1 | 2.8 |  | 0.2 |  | 0 | [6 empty] | 2 | 0 | 5.929 |  |  | 0 | 1 | Middensluitend | [17 empty] | 87.8 | 96 |  | Lengte loopvlak | [6 empty] | Type glijder | Easywave | [11 empty] | No Language selected |  | 1 | 1 | 0 | 0 | 0
KS |  |  | 9 | 0 |  | 2 | 1 |  | 5 |  |  |  |  | 1 | 1 |  | 1.4 |  | 0.2 |  | 0 | [6 empty] | 3 | 3 | 7.913 |  |  | 1 | 1 | fms voorloper/middensluitend | [17 empty] | 80.55 | 88.75 |  | Start koord | [6 empty] | Afstand | 8 cm (60%) | [12 empty] | Language name | English | English | Nederlands | Duits | Frans
KS Recess |  |  | 10 | 0 |  | 2 | 1 |  | 5 |  |  |  |  | 1 | 1 |  | 0 |  | 0 |  | 0 | [31 empty] | 10.1795 | 11.2157 |  | / lengte wavekoord | [6 empty] | Pakket | One-way draw | [12 empty] | Description Left | Track type = | Track type = | Type rail =
CS |  |  | 11 | 0 |  | 2 | 1 |  | 1 |  |  |  |  | 1 | 1 | 1 | 1.2 |  | 0.2 |  | 0 | [6 empty] | Retour leidend | [11 empty] | V | 7.9 | 7.6 |  | 7.25 |  | 1 |  | Maten Voorloper |  |  |  |  | 11.1795 | 12.2157 |  | + 1 | [6 empty] | Voorloper | Steel | [13 empty] | Track size in cm = | Track size in cm = | Lengte rail in cm =
DS |  |  | 12 | 0 |  | 2 | 1 |  | 5 |  |  |  |  | 1 | 1 |  | 1.4 |  | 0.2 |  | 0 | [6 empty] | 0 | ja(1) / nee(0) | [10 empty] | 0 | 0 | 0 |  | 0 |  | 0 |  | Geen voorloper = alleen glijder |  |  |  |  | 12 | 13 |  | Afronden naar boven | [6 empty] | Overlap dual | 0 | [13 empty] | Track size in inches = | Track size in inches = | Lengte rail in inches =
DS-XL |  |  | 13 | 0 |  | 2 | 1 |  | 3 |  |  |  |  | 1 | 1 |  | 1.3 |  | 0.4 |  | 0 | [18 empty] | 1 | 7.9 | 7.6 |  | 7.25 |  | 1 |  | Easyflex voorloper 90gr |  |  |  |  | 12 | 14 |  | Even / Oneven | [6 empty] | Assymmetrie | 0 | [13 empty] | Type of Carrier = | Type of Carrier = | Type Glijder =
DS-XL Motorised |  |  | 14 | 0 |  | 1 | 0 |  | 3 | 4 | 6 | 1 | 1 | 1 | 1 |  | 6.5 |  | 6.5 |  | 1 | [6 empty] | Even / oneven | [11 empty] | 2 | 2.9 | 2.08 |  | -1 |  | 0 |  | Verstelbare voorloper |  |  |  |  | 12 | 14 |  | Totaal glijders in rail | [6 empty] | Maten haken | 0 | [13 empty] | - | - | -
DS-XL Corded |  |  | 15 | 0 |  | 3 | 0 |  | 3 |  |  |  | 3 | 1 | 1 |  | 1.2 |  | 1.2 |  | 0 | [6 empty] | 1 | Motorkant | [10 empty] | 3 | 4.2 | 3.35 |  | 2.5 |  | 0 |  | FMS plus voorloper kort (dubbel) | [29 empty] | Carrier distance = | Carrier distance = | Glijder afstand =
DS-XL LED |  |  | 16 | 0 |  | 2 | 1 |  | 4 |  |  |  |  | 1 | 1 |  | 1.2 |  | 1.2 |  | 0 | [6 empty] | 1 | Retourkant | [10 empty] | 4 | 8.35 | 3.35 |  | 6.66 |  | 1 |  | FMS plus voorloper lang (enkel) |  |  |  |  | 14 | 16 |  | Totaal wave haken | [8 empty] | Inputs | [12 empty] | - | - | -
DS-XL LED Motorised |  |  | 17 | 0 |  | 1 | 0 |  | 4 |  | 6 | 1 | 1 | 1 | 1 |  | 6.5 |  | 6.5 |  | 1 | [18 empty] | 5 | 1.5 | 1.5 |  | 0 |  | 0 |  | FMS Dual master set | [29 empty] | - | - | -
FMS Dual |  |  | 18 | 0 |  | 1 | 0 |  | 5 |  | 7 |  | 4 | 1 | 1 | 1 | 8.5 |  | 8.5 |  | 0 | [6 empty] | V |  | 1 |  | Type Voorloper | [32 empty] | Actief blad |  |  | 2 |  | FES | FES mobile | [6 empty] | One-way draw <> | One-way draw <> | Enkelpakket <>
MRS Universal |  |  | 19 | 0 |  | 1 | 0 |  | 4 |  | 8 | 1 | 1 | 1 | 1 |  | 0 |  | 0 |  | 0 | [6 empty] | 0 |  | 0 |  | Geen voorloper | [9 empty] | 5,4cm |  | 6cm |  | 8cm | [6 empty] | 224 | 256 |  | Totale lengte band | [8 empty] | Rail type |  |  |  | English | English | English | [6 empty] | Center closing = | Center closing = | Middensluitend =
CS Recess |  |  | 20 | 0 |  | 2 | 1 |  | 5 |  |  |  |  | 1 | 1 | 1 | 3 |  | 3 |  | 0 | [6 empty] | 1 |  | 1 |  | FMS/MRS/DSXL motor | [6 empty] | G |  | 1.05 | 1 |  | 1 |  | 1 |  | Breedte glijder | [16 empty] | Rail type |  |  |  | FMS (Shuttle) | FMS (Shuttle) | FMS (Shuttle) | [6 empty] | Master type = | Master type = | Type voorloper =
CRS Square 30 |  |  | 21 | 0 |  | 2 | 1 |  | 4 |  |  |  |  | 1 | 1 | 1 | 1.57 |  | 0.5 |  | 0 | [6 empty] | 2 |  | 4 |  | FMS plus | [5 empty] | A | 1.05 |  | 1.05 | 1 | 1 | 1 | 1 | 1 | 1 | Vierkante wave glijder | [16 empty] | Rail lengte |  |  |  | 100 | 100 | 100 | [6 empty] | - | - | -
CRS Rectangular 45 |  |  | 22 | 0 |  | 2 | 1 |  | 4 |  |  |  |  | 1 | 1 | 1 | 1.57 |  | 0.5 |  | 0 | [6 empty] | 3 |  | 1 |  | CCS/CRS gekoord | [5 empty] | B | 1.38 |  | 0 | 0 | 1 | 0 | 1 | 0 | 1 | Easyflex wave glijder | [16 empty] | Type glijder |  |  |  | Easywave | Easywave | Easywave | [6 empty] | Distance overlap | Distance overlap | Afstand overlap
[28 empty] | 4 |  | 5 |  | FMS Dual | [5 empty] | C | 1.25 |  | 0 | 0 | 0 | 0 | 1 | 0 | 1 | Easywave roller |  |  |  |  | 100 | 100 |  | … |  | Enkelpakket | [6 empty] | Lengte glijder |  |  |  | 8 cm (60%) | 8 cm (60%) | 8 cm (60%) | [6 empty] | in cm = | in cm = | in cm =
[9 empty] | 0 | Gelijk aan Motorkant | [42 empty] | 224 | 256 |  | Gordijn fullness | [8 empty] | Pakket zijde |  |  |  | One-way draw | One-way draw | One-way draw | [6 empty] | Asymmetrical | Asymmetrical | A-symmetrisch
[9 empty] | 1 | Eindstop universeel | [18 empty] | Totale lengte poelie |  | Zaagmaat |  | Extra haken nodig bij de poelie | [7 empty] | E | 1.2 |  | 1.2 |  | 0 | 0 | Breedte eindstop | [16 empty] | Voorloper |  |  |  | Steel | Steel | Steel | [6 empty] | curtain in cm***= | curtain in cm***= | gordijn in cm***=
[9 empty] | 2 | CRS eindstop | [31 empty] | Motor |  | Retour |  | ten koste van glijder | [18 empty] | Dual offset |  |  |  | 0 | 0 | 0 | [6 empty] | Distance between | Distance between | Afstand tussen
[9 empty] | 3 | DS-XL eindstop | [42 empty] | 7.9 | 7.9 |  | lengte voorloper | [8 empty] | Asym offset |  |  |  | 0 | 0 | 0 | [6 empty] | hooks in cm* = | hooks in cm* = | haken in cm* =
[9 empty] | 4 | Verstelbare eindstop | [30 empty] | 1 | 1.2 |  | 1.2 |  | 0 | 0 | Eindstop universeel |  |  |  |  | 8.5 | 5.7 |  | lengte motorpoelie | [8 empty] | Haken afstand |  |  |  | 0 | 16 | 0 | [6 empty] | hooks in pockets* = | hooks in pockets* = | haken in pockets* =
[9 empty] | 5 | Geen eindstop | [30 empty] | 2 | 1.4 |  | 1.4 |  | 0 | 0 | CRS eindstop |  |  |  |  | 11.55 | 13.65 |  | breedte alle glijders | [20 empty] | Notifications | Can't be empty | Can't be empty | Mag niet leeg zijn
[41 empty] | 3 | 1.1 |  | 1.1 |  | 0 | 0 | DS-XL eindstop |  |  |  |  | 1.2 | 1.2 |  | breedte eindstop | [21 empty] | Value is too high | Value is too high | Waarde te hoog
[11 empty] | 0 | Gelijk aan Motorkant | [15 empty] | R | 5.7 |  | 4 |  | 1 |  | Retourpoelie | [5 empty] | 4 | 1.8 |  | 1.8 |  | 1 | 1 | Verstelbare eindstop |  |  |  |  | 2.5 | 2.5 |  | motor verschuiving |  |  |  |  | 2.5 | cm |  |  |  | 2 | Forest FES-Wave Mobile | [10 empty] | Value is too low | Value is too low | Waarde te laag
[11 empty] | 1 | fms | [15 empty] | 0 | 8.5 |  | 6.5 |  | 1 |  | Gelijk aan motor | [5 empty] | 5 | 0 |  | 0 |  | 0 | 0 | Geen eindstop |  |  |  |  | 31.65 | 30.95 |  | Dikte pakket | [9 empty] | 0 | Forest FES-Wave | [10 empty] | Can't be text | Can't be text | Mag geen tekst zijn
[11 empty] | 2 | fms | [15 empty] | 1 | 5.7 |  | 4 |  | 1 |  | FMS retour rond | [30 empty] | 2 | Forest FES-Wave Mobile | [10 empty] | Option not possible | Option not possible | Optie niet mogelijk
[8 empty] | Excel versie fout |  |  | 3 | ccs | [15 empty] | 2 | 1.03 |  | 4 |  | 1 |  | FMS retour vierkant | [13 empty] | Gesorteerde lijst glijdermaat |  |  |  | 32 | 32 |  | Dikte gordijn pakket | [21 empty] | Does not exist | Does not exist | Bestaat niet
[11 empty] | 4 | ccs | [15 empty] | 3 | 5.48 |  | 4 |  | 1 |  | CCS retour lang |  |  |  | Benaming glijdermaat |  |  |  |  | Pulldownmenu glijdermaat |  |  |  |  | Lijst niet gebruiken |  |  | 0 | [14 empty] | R:\Documentatie\FES rekenschema\[FES calculation sheet V2.6.3m.xlsx]Forest FES-Wave Mobile | [10 empty] | Wrong language | Wrong language | Verkeerde taal
[11 empty] | 5 | fms+ | [15 empty] | 4 | 0.7 |  | 1.5 |  | - |  | CCS retour kort |  |  |  | 5,4 cm (100%) |  |  |  |  | 5,4 cm (100%) |  |  |  |  | 8 cm (60%) | [27 empty] | Description Right | Number of hooks | Number of hooks | Aantal haken
[11 empty] | 6 | dsxl motor | [15 empty] | 5 | 0.65 |  | 3.5 |  | 0 |  | FMS plus retour open |  |  |  | 6 cm (80%) |  |  |  |  | 6 cm (80%) |  |  |  |  | 6 cm (80%) | [28 empty] | in curtain needed | in curtain needed | nodig in gordijn
|  |  |  | Systeem | Band | Asymmetrie | Meldingen |  |  |  | 7 | fms dual | [15 empty] | 6 | 1 |  | 4 |  | 0 |  | DSXL-motor retour |  |  |  | 8 cm (60%) |  |  |  |  | 8 cm (60%) |  |  |  |  | 5,4 cm (100%) | [28 empty] | Number of | Number of | Aantal glijders
[11 empty] | 8 | mrs uni | [15 empty] | 7 | 4.15 |  | 4.15 |  | 0 |  | FMS dual retour | [42 empty] | carriers needed** | carriers needed** | nodig**
[28 empty] | 8 | 1 |  | 3.42 |  | 0 |  | MRS retour universeel | [13 empty] | Gesorteerde lijst glijders | [28 empty] | Curtain stacking | Curtain stacking | Breedte gordijn
[39 empty] | Benaming glijders |  |  |  |  | Pulldownmenu glijders |  |  |  |  | Lijst niet gebruiken |  |  | 0 | [25 empty] | in open position | in open position | in open positie
[39 empty] | Easywave |  |  |  |  | Easywave |  |  |  |  | Easywave | [28 empty] | (minimal) | (minimal) | (minimaal)
| Test incorrecte velden |  |  | 0 | 0 | 3 | 0 | 0 | [30 empty] | Easyflex |  |  |  |  | Easyflex |  |  |  |  | Easyflex | [28 empty] | Total tape length | Total tape length | Totale lengte
type | Blanco invulveld |  |  | 0 | [34 empty] | Easywave Roller | [38 empty] | required | required | band nodig
| Verkeerde taal |  |  | 0 |  |  |  |  | TEST taal gevonden |  |  |  | FMS (Shuttle) | [64 empty] | Curtain fullness | Curtain fullness | Gordijn fullness
lengte | Blanco invulveld |  |  | 0 | [20 empty] | inch to cm |  | 2.54 |  |  | cm / inches: | [5 empty] | Juiste verwoording |  | Pull down menu's | [5 empty] | Pulldownmenu | [5 empty] | Gesorteerde Lijst |  |  |  |  | gesloten | [5 empty] | open | [16 empty] | Total depth of the curtain: | Total depth of the curtain: | Totale diepte band
| Veld heeft tekst |  |  | 0 | [20 empty] | inches |  | 254 |  | cm | cm | [5 empty] | 1 | Motor side | 8 | One-way draw |  |  |  |  | CCS | [5 empty] | 0 | Lijst niet gebruiken |  |  |  | 5.4 | 6 | 8 |  |  |  | 1.1 | [16 empty] | In closed position | In closed position | In gesloten positie
| Lengte te kort |  |  | 0 |  |  |  |  | Minimale lengte: |  |  |  | 20 |  | cm | [9 empty] | fraction |  | 0 |  | cm | [7 empty] | Return side | 9 | Center closing |  |  |  |  | CRS 20 | [5 empty] | CCS |  |  |  | 8 | 4.9 | 4.5 | 0 | 0 | 0 | 0 | 7.9 | 0 | [15 empty] | With open position | With open position | In open positie
| Lengte te lang |  |  | 0 |  |  |  |  | Maximale lengte: |  |  |  | 1400 |  | cm | [9 empty] | Total |  | 254 |  | cm |  |  | - |  |  |  | 2 | Left side | 10 | cm |  |  |  |  | CRS 28 | [5 empty] | CRS 20 |  |  |  | 9 | 6.25 | 5.56 | 3.53 | 0 | 0 | 0 | 8.91 | 0 | [14 empty] | Pull-down menu | Center closing | Center closing | Middensluitend
glijder | Blanco invulveld |  |  | 0 | [20 empty] | Te gebruiken lengte |  | 100 |  | cm | [7 empty] | Right side | 11 | inches |  |  |  |  | CRS Corded | [5 empty] | CRS 28 |  |  |  | 10 | 7.68 | 6.94 | 5.1 | 0 | 0 | 0 | 9.92 | 0 | [15 empty] | One-way draw | One-way draw | Enkelpakket
| Verkeerde taal |  |  | 0 |  |  |  |  | TEST taal gevonden |  |  |  | 8 cm (60%) | [22 empty] | 3 | Control side | 12 | Steel |  |  |  |  | CRS Rectangular 45 | [5 empty] | CRS Corded |  |  |  | 11 | 8.97 | 8.38 | 6.324 | 0 | 0 | 0 | 10.93 | 0 | [15 empty] | Steel | Steel | Staal
| verkeerde glijder |  |  | 0 |  |  |  |  | Test type glijder |  |  |  | Easywave |  |  | Easywave | [14 empty] | - | [5 empty] | Return side | 13 | Plastic |  |  |  |  | CRS Square 30 | [5 empty] | CRS Rectangular 45 |  |  |  | 12 | 10.2 | 9.69 | 7.4 | 0 | 0 | 0 | 11.93 | 0 | [15 empty] | Plastic | Plastic | Kunststof
afstand | Blanco invulveld |  |  | 0 | [20 empty] | cm |  | Inches |  |  |  | 1/8" | [6 empty] | 14 | [5 empty] | CS | [5 empty] | CRS Square 30 |  |  |  | 13 | 11.36 | 10.9 | 8.73 | 0 | 0 | 0 | 12.94 | 0 | [14 empty] | Description Right 2 | Motor side | Motor side | Motorzijde
| verkeerde afstand |  |  | 0 |  |  |  |  | Test afstand |  |  |  | 8 cm (60%) |  |  | 8 cm (60%) | [8 empty] | 5,4 cm (100%) |  | 2 1/8" (100%) |  |  |  | 2/8" |  |  |  |  | Juiste verwoording |  | 15 | [5 empty] | CS Recess | [5 empty] | CS |  |  |  | 14 | 12.5 | 12.1 | 10.24 | 0 | 0 | 0 | 13.94 | 0 | [15 empty] | Return side | Return side | Retourzijde
pakket | Blanco invulveld |  |  | 0 | [20 empty] | 6 cm (80%) |  | 2 3/8" (80%) |  |  |  | 3/8" |  |  |  |  | mobiel |  | 16 | [5 empty] | DS | [5 empty] | CS Recess |  |  |  | 15 | 13.6 | 13.26 | 11.62 | 0 | 0 | 0 | 14.95 | 0 | [15 empty] | Left side | Left side | Linkerzijde
| Verkeerde taal |  |  | 0 |  |  |  |  | TEST taal gevonden |  |  |  | One-way draw | [11 empty] | 8 cm (60%) |  | 2 5/8" (60%) |  |  |  | 4/8" |  |  |  |  | 1 | M | 17 | [5 empty] | DS-XL | [5 empty] | DS |  |  |  | 16 | 14.7 | 14.39 | 12.9 | 0 | 0 | 12.9 | 15.95 | 15.95 | [15 empty] | Right side | Right side | Rechterzijde
voorloper | Blanco invulveld |  |  | 0 | [26 empty] | 5/8" | [5 empty] | R | 18 | [5 empty] | DS-XL Corded | [5 empty] | DS-XL |  |  |  | 17 | 15.8 | 15.5 | 14.16 | 0 | 0 | 0 | 16.95 | 0 | [15 empty] | Control side | Control side | Bedieningszijde
| Verkeerde taal |  |  | 0 |  |  |  |  | TEST taal gevonden |  |  |  | Steel | [17 empty] | 6/8" |  |  |  |  | 2 | L | 19 | [5 empty] | DS-XL LED | [5 empty] | DS-XL Corded |  |  |  | 18 | 16.87 | 16.6 | 15.4 | 0 | 0 | 0 | 17.95 | 0 | [15 empty] | Return side | Return side | Retourzijde
dual | Blanco invulveld |  |  | 0 | [26 empty] | 7/8" | [5 empty] | R | 20 | [5 empty] | DS-XL LED Motorised | [5 empty] | DS-XL LED |  |  |  | 19 | 17.9 | 17.68 | 16.5 | 0 | 0 | 0 | 18.96 | 0 | [14 empty] | Language | Language: | Language: | Taal:
| Veld heeft tekst |  |  | 0 | [31 empty] | 3 | C | 21 | [5 empty] | DS-XL Motorised | [5 empty] | DS-XL LED Motorised |  |  |  | 20 | 18.99 | 18.75 | 17.68 | 0 | 0 | 0 | 19.96 | 0 | [14 empty] | References | * In combination with 'Easyflex hook fitter 9900000017'. | * In combination with 'Easyflex hook fitter 9900000017'. | * In combinatie met 'Easyflex hook fitter 9900000017'.
| FMS Dual enkel pakket |  |  | 0 | [32 empty] | R | 22 | [5 empty] | FMS (Shuttle) | [5 empty] | DS-XL Motorised |  |  |  | 21 | 20.05 | 19.81 | 18.8 | 0 | 0 | 0 | 20.96 | 0 | [15 empty] | ** Includes carriers that are placed inside master carriers. | ** Includes carriers that are placed inside master carriers. | ** Inclusief glijders dat in voorlopers worden geplaatst.
| Dual lengte te kort |  |  | 0 | [33 empty] | 23 | [5 empty] | FMS Dual | [5 empty] | FMS (Shuttle) |  |  |  | 22 | 21.1 | 20.87 | 19.9 | 0 | 0 | 0 | 21.96 | 0 | [15 empty] | *** Always measured from the left side, only for hand operated curtains. | *** Always measured from the left side, only for hand operated curtains. | *** Altijd gemeten vanuit de linkerzijde, alleen voor handbediende rails.
| Dual lengte te lang |  |  | 0 | [33 empty] | - | [5 empty] | FMS Plus | [5 empty] | FMS Dual |  |  |  | 23 | 22.1 | 21.92 | 21.03 | 0 | 0 | 0 | 22.96 | 0 | [15 empty] | - Product tolerances are calculated in the final results. | - Product tolerances are calculated in the final results. | - Product tolerancies meegenomen in uiteindelijke resultaat.
offset | Veld heeft tekst |  |  |  |  | 0 | [37 empty] | FMS Plus Recess | [5 empty] | FMS Plus | [7 empty] | 13 |  |  | 16 | [16 empty] | - No rights can be derived from this calculation tool. | - No rights can be derived from this calculation tool. | - Aan dit rekenschema kunnen geen rechten worden ontleend.
| Off-set is exact helft |  |  |  |  | 0 | [37 empty] | KS | [5 empty] | FMS Plus Recess | [27 empty] | ! The user interface is not working optimally; please use Microsoft Excel 2021 or later. | ! The user interface is not working optimally; please use Microsoft Excel 2021 or later. | ! De gebruikersinterface werkt niet optimaal; gebruik Microsoft Excel 2021 of later.
| Off-set te kort |  |  |  |  | 1 |  |  | Minimale offset: |  |  |  | 5 | cm | [29 empty] | KS Recess | [5 empty] | KS | [26 empty] | Track names | FMS (Shuttle) | FMS (Shuttle) | FMS (Shuttle)
| Off-set te lang |  |  |  |  | 0 |  |  | Maximale offset: |  |  |  | 5 | cm | [29 empty] | MRS | [5 empty] | KS Recess | [27 empty] | FMS Plus | FMS Plus | FMS Plus
| Geen a-sym mogelijk |  |  |  |  | 1 | [37 empty] | MRS Universal | [5 empty] | MRS | [27 empty] | FMS Plus Recess | FMS Plus Recess | FMS Plus Inbouw
| Off-set enkel pakket |  |  |  |  | 1 | [43 empty] | MRS Universal | [27 empty] | MRS | MRS | MRS
haken | Blanco invulveld of "-" |  |  |  | 0 | [72 empty] | CCS | CCS | CCS
| Verkeerde haken |  |  |  | 0 | [72 empty] | CRS Corded | CRS Corded | CRS Gekoord
overig | cm / inches: |  |  | 0 | [73 empty] | CRS 20 | CRS 20 | CRS 20
| inches heeft komma | [5 empty] | 0 | [70 empty] | CRS 28 | CRS 28 | CRS 28
| Pulldownmenu rails | [6 empty] | 0 | [69 empty] | KS | KS | KS
| Pulldownmenu glijdermaat | [6 empty] | 0 | [69 empty] | KS Recess | KS Recess | KS Inbouw
| Pulldownmenu glijders | [6 empty] | 0 | [69 empty] | CS | CS | CS
[78 empty] | DS | DS | DS
[78 empty] | DS-XL | DS-XL | DS-XL
[78 empty] | DS-XL Motorised | DS-XL Motorised | DS-XL Gemotoriseerd
[78 empty] | DS-XL Corded | DS-XL Corded | DS-XL Gekoord
[78 empty] | DS-XL LED | DS-XL LED | DS-XL LED
[78 empty] | DS-XL LED Motorised | DS-XL LED Motorised | DS-XL LED Gemotoriseerd
[78 empty] | FMS Dual | FMS Dual | FMS Dual
[78 empty] | MRS Universal | MRS Universal | MRS Universeel
[78 empty] | CS Recess | CS Recess | CS Inbouw
[78 empty] | CRS Square 30 | CRS Square 30 | CRS Square 30
[78 empty] | CRS Rectangular 45 | CRS Rectangular 45 | CRS Rectangular 45
[78 empty] | >> Asymmetrical curtain << | >> Asymmetrical curtain << | >> Asymmetrisch gordijn <<
[77 empty] | Inches | Values ​​are added together | Values ​​are added together | Waarden worden bij elkaar opgeteld
[72 empty] | Staal & Geen voorloper |  |  | Kunststof voorloper | DUBBEL PAKKET
[72 empty] | ENKEL PAKKET | DUBBEL PAKKET | BLANCO VELD | ENKEL PAKKET

## Forest FES-Wave Mobile
Language:
English
FES-wave Mobile
Track type |  | FMS (Shuttle)
|  |  | Number of hooks |  |  | 14
Track size |  | 100 | in curtain needed
in cm
Type of |  | Easywave
Carrier |  |  | Number of |  |  | 12
Carrier |  | 8 cm (60%) | carriers needed*
Distance
One-way draw <> |  | One-way draw
Center closing |  |  | Curtain stacking |  |  | 32 | cm
Master type: |  | Steel | in open position
Steel / Plastic |  |  | (minimal)
V2.6.3m
* Includes carriers that are placed inside master carriers.
- Product tolerances are calculated in the final results.
- No rights can be derived from this calculation tool.
[11 empty] | Choosen language | 1 | 2 | 3 | 4
[9 empty] | No Language selected |  | 1 | 1 | 0 | 0 | 0
[10 empty] | Language name | English | English | Nederlands | Deutch | Français
[10 empty] | Language | Language: | Language: | Taal:
[10 empty] | Mobile version | Mobile | Mobile | Mobiel
[10 empty] | Description Left | Track type | Track type | Type rail
[11 empty] | Track size | Track size | Lengte rail
[11 empty] | in cm | in cm | in cm
[11 empty] | Type of | Type of | Type
[11 empty] | Carrier | Carrier | Glijder
[11 empty] | Carrier | Carrier | Glijder
[11 empty] | Distance | Distance | afstand
[11 empty] | One-way draw <> | One-way draw <> | Enkelpakket <>
[11 empty] | Center closing | Center closing | Middensluitend
[11 empty] | Master type: | Master type: | Type voorloper:
[11 empty] | Steel / Plastic | Steel / Plastic | Staal / Kunststof
[11 empty] | Distance overlap | Distance overlap | Afstand overlap
[11 empty] | in cm | in cm | in cm
[10 empty] | Description Right | Number of hooks | Number of hooks | Aantal haken
[11 empty] | in curtain needed | in curtain needed | nodig in gordijn
[11 empty] | Number of | Number of | Aantal glijders
[11 empty] | carriers needed* | carriers needed* | nodig*
[11 empty] | Curtain stacking | Curtain stacking | Breedte gordijn
[11 empty] | in open position | in open position | in open positie
[11 empty] | (minimal) | (minimal) | (minimaal)
[10 empty] | Description Right 2 | M | M | M |  |  | Motorzijde
[11 empty] | R | R | R |  |  | Retourzijde
[11 empty] | L | L | L |  |  | Linkerzijde
[11 empty] | R | R | R |  |  | Rechterzijde
[11 empty] | C | C | B |  |  | Bedieningszijde
[11 empty] | R | R | R |  |  | Retourzijde
[10 empty] | Pull-down menu | Center closing | Center closing | Middensluitend
[11 empty] | One-way draw | One-way draw | Enkelpakket
[11 empty] | Steel | Steel | Staal
[11 empty] | Plastic | Plastic | Kunststof
| Test incorrecte velden |  | 0 | 0 | [5 empty] | References | * Includes carriers that are placed inside master carriers. | * Includes carriers that are placed inside master carriers. | * Inclusief glijders dat in voorlopers worden geplaatst.
type | Blanco invulveld |  | 0 | [7 empty] | - Product tolerances are calculated in the final results. | - Product tolerances are calculated in the final results. | - Product tolerancies meegenomen in uiteindelijke resultaat.
| Verkeerde taal |  | 0 |  | TEST taal gevonden |  | FMS (Shuttle) |  |  |  | - No rights can be derived from this calculation tool. | - No rights can be derived from this calculation tool. | - Aan dit rekenschema kunnen geen rechten worden ontleend.
lengte | Blanco invulveld |  | 0
| Veld heeft tekst |  | 0
| Lengte te kort |  | 0
| Lengte te lang |  | 0
glijder | Blanco invulveld |  | 0
| Verkeerde taal |  | 0 |  | TEST taal gevonden |  | Easywave
| verkeerde glijder |  | 0 |  | Test type glijder |  | Easywave | Easywave
afstand | Blanco invulveld |  | 0
| verkeerde afstand |  | 0 |  | Test afstand |  | 8 cm (60%) | 8 cm (60%)
pakket | Blanco invulveld |  | 0
| Verkeerde taal |  | 0 |  | TEST taal gevonden |  | One-way draw
voorloper | Blanco invulveld |  | 0
| Verkeerde taal |  | 0 |  | TEST taal gevonden |  | Steel
dual | Blanco invulveld |  | 0
| Veld heeft tekst |  | 0
| FMS Dual enkel pakket |  | 0
| Dual lengte te kort |  | 0
| Dual lengte te lang |  | 0
overig | cm / inches: |  | 0
| Pulldownmenu rails |  |  | 0
| Pulldownmenu glijdermaat |  |  | 0
| Pulldownmenu glijders |  |  | 0